## Blade
ETB2 — simple blade profile (input for the CAD tutorial)
Yellow cells are inputs — change them and the table below updates. Everything else is a formula.
Input | Value | Units
Tip radius R_tip | 100 | mm
Root station r_root (aerofoil starts) | 20 | mm
Hub diameter | 36 | mm
Hub length | 20 | mm
Number of blades | 3
Root chord c_root | 24 | mm
Tip chord c_tip | 9 | mm
Root twist | 25 | deg
Tip twist | 5 | deg
Aerofoil section | NACA0012
Pitch axis (fraction of chord) | 0.25 | c
Number of stations N | 9
Stations (all formulas; the table has 9 rows, so if you change N, add or delete rows by copying the last row).
Station i | r (mm) | r/R | chord c (mm) | twist (deg) | section
1 | 20 | 0.2 | 24 | 25 | NACA0012
2 | 30 | 0.3 | 22.125 | 22.5 | NACA0012
3 | 40 | 0.4 | 20.25 | 20 | NACA0012
4 | 50 | 0.5 | 18.375 | 17.5 | NACA0012
5 | 60 | 0.6 | 16.5 | 15 | NACA0012
6 | 70 | 0.7 | 14.625 | 12.5 | NACA0012
7 | 80 | 0.8 | 12.75 | 10 | NACA0012
8 | 90 | 0.9 | 10.875 | 7.5 | NACA0012
9 | 100 | 1 | 9 | 5 | NACA0012

## NACA0012 section
NACA 0012 section coordinates
Normalised coordinates (unit chord): x/c runs from 0 at the leading edge to 1 at the trailing edge. Upper surface LE to TE, then lower surface TE to LE. Import into CAD or read in code.
x/c | y/c
0 | 0
0.0015413 | 0.0068767
0.0061558 | 0.013503
0.013815 | 0.019854
0.024472 | 0.025893
0.03806 | 0.03158
0.054497 | 0.036867
0.07368 | 0.041705
0.095492 | 0.046049
0.1198 | 0.049854
0.14645 | 0.053083
0.17528 | 0.055709
0.20611 | 0.057714
0.23875 | 0.059092
0.273 | 0.059848
0.30866 | 0.06
0.34549 | 0.059575
0.38328 | 0.058609
0.42178 | 0.057148
0.46077 | 0.055241
0.5 | 0.05294
0.53923 | 0.050302
0.57822 | 0.047383
0.61672 | 0.044237
0.65451 | 0.040917
0.69134 | 0.037476
0.727 | 0.033962
0.76125 | 0.030423
0.79389 | 0.026905
0.82472 | 0.023452
0.85355 | 0.020107
0.8802 | 0.016914
0.90451 | 0.013914
0.92632 | 0.011149
0.9455 | 0.0086578
0.96194 | 0.0064776
0.97553 | 0.0046425
0.98618 | 0.003182
0.99384 | 0.0021204
0.99846 | 0.0014761
1 | 0.00126
1 | -0.00126
0.99846 | -0.0014761
0.99384 | -0.0021204
0.98618 | -0.003182
0.97553 | -0.0046425
0.96194 | -0.0064776
0.9455 | -0.0086578
0.92632 | -0.011149
0.90451 | -0.013914
0.8802 | -0.016914
0.85355 | -0.020107
0.82472 | -0.023452
0.79389 | -0.026905
0.76125 | -0.030423
0.727 | -0.033962
0.69134 | -0.037476
0.65451 | -0.040917
0.61672 | -0.044237
0.57822 | -0.047383
0.53923 | -0.050302
0.5 | -0.05294
0.46077 | -0.055241
0.42178 | -0.057148
0.38328 | -0.058609
0.34549 | -0.059575
0.30866 | -0.06
0.273 | -0.059848
0.23875 | -0.059092
0.20611 | -0.057714
0.17528 | -0.055709
0.14645 | -0.053083
0.1198 | -0.049854
0.095492 | -0.046049
0.07368 | -0.041705
0.054497 | -0.036867
0.03806 | -0.03158
0.024472 | -0.025893
0.013815 | -0.019854
0.0061558 | -0.013503
0.0015413 | -0.0068767